## Comparison table Final
0
| Well Related Data | [6 empty] | Formation Data | [11 empty] | Core Sampling | [11 empty] | Routine Core Analysis | [6 empty] | Petrography & Reservoir Quality | [12 empty] | Fracture Type vs Estimated Relative Occurrence | [5 empty] | DO NOT REMOVE
| No. | Well Name1 | Surface Location Coordinates (WGS84) | Structural Basin | Well Deviation at Cored Interval | Studied Core Section | Close Proximity to Fault | Top AH (m) | Bottom AH (m) | Thickness AH (m) | Top TVD (m) | Bottom TVD (m) | Thickness TVD (m) | TD within RO (Yes/No), Fm. TD | TD in ROSL (m AH) | Formation above ROSL | Group Directly Underlying the Rotliegend | Reservoir Fluid | GWC (TVD) | Core Storage Location | Condition of Described Core Material | Described Core Length (m, excl. gaps) | Core-to-Log shift (m)3 (+ = down) | Core Depth AH (m) |  |  | Core Depth TVD (m) |  | Core Gaps in Described Core | BPU present in Core | Remarks | n | He-Porosity (%) |  | Horizontal Permeability (mD) |  |  | Grain Density (g/cc) | No. of Samples | Compaction |  | Point-counted Pores (%) |  |  |  | Micro-Porosity (He-Porosity - Pt. counted Porosity) | Total Pore-Filling Cements (%) | Dominant Pore-Filling Cement(s) | Content of the Dominant Pore-Filling Cement(s) (%) | Main factors impacting on reservoir quality |  | SF (Small-scale Faults) | DB (Deformation Bands) | FC (Fractures Cemented) | FPC (Fractures Partially-Cemented) | CCF (Conjugate Cemented Fractures) | Remarks | =Mean -(- 1St. Dev Kh) | = +1St. Dev Kh) - Mean
[24 empty] | Top | Bottom | Thickness (inc. gaps) | Top | Bottom |  |  |  |  | Mean | st. dev. | Mean | -1 st. dev. | +1 st. dev. | Mean |  | Compaction (Grain contacts) | COPL (%) | Primary Intergranular | Oversized | Secondary Intragranular | Total |  |  |  |  | Detrimental | Beneficial | [6 empty] | =Mean -(- 1St. Dev Kh)
25 | 1 | ZEW-01 | 52.5496022, 5.55092003 | Central Netherlands Basin | Vertical | ROSL |  | 1617 | 1768 | 151 | 1615.8 | 1766 | 150.2 | No, DCCR |  | Kupferschiefer | Limburg Group | Brine |  | TNO | Medium | 18 |  | 1620 | 1638 | 18 | 1618.7 | 1636.8 | 0 |  |  | 59 | 25.2034 | 3.324 | 678.8895 | 189.8763 | 2427.3227 | 2.6542 | 4 | P-L | 26.5 | 9.4671 | 1.6623 | 4.5746 | 15.7039 | 11.0211 | 15.6123 | Fe-dolomite | 7 | Grain-rimming Fe-dolomite | Grain-dissolution | 1 | 1 | 2 |  |  | Weissliegend. Abundant grain-rimming dolomite in top. | 489.0132 | 1748.4332
1 | 2 | BLA-01-S1 | 52.28439723, 5.27877577 | Central Netherlands Basin | 28°/112° | ROSL |  | 1503 | 1642 | 139 | 1443.6 | 1562 | 118.4 | No, DCCU |  | Z1 Lower Claystone, Faulted | Limburg Group | Gas shows |  | TNO | Good | 9 |  | 1511 | 1520 | 9 | 1450.1 | 1458.2 |  |  |  | 37 | 19 | 0.82108 | 119 | 68.4917 | 206.481 | 2.72 | 3 | P-L | 28.4298 | 9.9379 | 0.89266 | 2.2505 | 13.081 | 5.7 | 12.291 | Quartz | 5.3 |  | Primary pore preservation | [6 empty] | 50.5083 | 87.481
22.3 | 3.1 | WEP-01.1 | 52.3430865, 6.17269218 | Central Netherlands Basin | 1.8°/164° | ROSL |  | 1544 | 1647 | 103 | 1532.3 | 1635.4 | 103.1 | No, DCCU |  | Kupferschiefer | Limburg Group | Brine |  | TNO | Good | 4.4 |  | 1544 | 1548.4 | 4.4 | 1532.3 | 1536.8 | 0 |  | Core 1 | 12 | 14.9 | 1.67 | 25.6 | 7.24 | 90.4 | 2.64 | 2 | L-CC | 28.0432 | 6.1761 | 0.50167 | 5.8439 | 12.5217 | 2.0783 | 17.3611 | Fe-dolomite, quartz | 10.0, 4.7 | Fe-dolomite | Grain dissolution | 1 |  | 2 |  |  |  | 18.36 | 64.8
26 | 3.2 | WEP-01.2 | a/a | a/a | a/a | a/a |  | 1544 | 1647 | 103 | 1532.3 | 1635.4 | 103.1 | [7 empty] | Medium | 3.2 |  | 1592 | 1595.2 | 3.2 | 1580 | 1583.6 | 0 |  | Core 2 | 8 | 21.9 | 2.73 | 121 | 10.3 | 1409 | 2.63 | 2 | L-CC | 30.3599 | 6.6667 | 1.8333 | 9.5 | 18 | 3.8 | 14.3333 | Grain-rimming illite, anhydrite, quartz | 4.8, 3.7, 3.3 | Pore-filling cements, grain-rimming illite | Grain dissolution | [6 empty] | 110.7 | 1288
27 | 4 | JPE-01 | 52.19936459, 6.23532379 | Central Netherlands Basin | 16.7°/127.4° | ROSL |  | 880 | 914 | 34 | 865.4 | 897.9 | 32.5 | No, DCC |  | Kupferschiefer | Limburg Group | Brine |  | TNO | Good | 14.3 | -1.4 | 901 | 915.4 | 14.4 | 885.4 | 899.3 | 0.1 | BPU |  | 4 | 14.6 | N/A | 0.31606 | N/A | N/A | 2.66 | 5 | L-CC, (S) | 31.0028 | 5.7333 | 0.066667 | 3.8667 | 9.6667 | 4.825 | 14.4667 | Pore-filling & grain-rimming illite, Fe-dolomite | 6.1, 3.4 | Compaction, pore-filling & grain-rimm. illite | (Grain dissolution) |  |  | 1 |  |  |  | #VALUE! | #VALUE!
22.2 | 5 | WSP-01 | 52.31065766, 5.0900437 | Central Netherlands Basin | 3.7°/ 308° | ROSL | Yes, SCAN-line 25 | 2192 | 2197 | 5 | 2185.7 | 2190.7 | 5 | No, DCC |  | Z1 Lower Claystone, Faulted | Limburg Group | Brine |  | TNO | Medium | 8.1 | +2.3 | 2187 | 2195.1 | 8.1 | 2180.6 | 2188.8 |  |  |  | n.m. | [6 empty] | 1 | fault | 34.9585 | 1.0526 | ­ | 2.4561 | 3.5088 | n/a | 14.386 | Grain-rimming illite, quartz | 6.7, 5.6 | Cataclasis, grain-rimming illite, quartz cement |  | 5 |  | 3 |  |  |  | 0 | 0
28 | 6 | WRV-01 | 52.22724066, 4.88529567 | Central Netherlands Basin | 7°/50° | ROSL | Yes | 2340.5 | 2351.5 | 11 | 2196.6 | 2207.6 | 11 | No, DCCR |  | Z1 Lower Claystone, Faulted | Limburg Group | Brine |  | TNO | Poor | 3 |  | 2345.5 | 2357 | 3 | 2201.5 | 2213 | 0 |  |  | n.m. | [6 empty] | 1 | L-Sty | 34.2629 | 2 | ­ | ­ | 2 | n/a | 14.3333 | Fe-dolomite, grain-rimming illite | 6.0, 4.7 | Compaction, grain-rimming illite |  | 2 | [5 empty] | 0 | 0
3.2 | 7 | DRO-01 | 52.49196931, 5.80743602 | Central Netherlands Basin | Vertical | ROSL | Yes | 2189 | 2330 | 141 | 2186 | 2327 | 141 | No, DCCR |  | Kupferschiefer | Limburg Group | Brine |  | TNO | Medium | 44.9 |  | 2191 | 2235.9 | 44.9 | 2187.9 | 2232.8 |  |  | Jumbled. Structural dip very high (30-50°) | 142 | 11.9 | 3.3148 | 1.39 | 0.24043 | 8.0169 | 2.67 | 9 | L-(CC) | 30.0023 | 3.5512 | ­ | 3.4621 | 7.0133 | 4.0089 | 15.4761 | Quartz, kaolinite, Fe-dolomite | 5.7, 4.7, 3.6 | Compaction, pore-filling cements | (Grain dissolution) | 2 |  | 1 | 2 | 2 |  | 1.1496 | 6.6269
2 | 8 | EMO-01 | 52.71276464, 5.80533636 | Texel-IJsselmeer High | Vertical | ROSL |  | 1679.5 | 1724.5 | 45 | 1677.3 | 1722.4 | 45.1 | No, DCGE |  | Upper Holland Marl2 | Limburg Group | Brine |  | TNO | Medium | 28 |  | 1679.5 | 1707.5 | 28 | 1677.3 | 1705.4 | 3.6 |  |  | n.m. | [6 empty] | 7 | P-L/L-CC | 28.5622 | 8.2274 | ­ | 4.3399 | 12.5673 | ­ | 10.5848 | Fe-dolomite | 7.8 | (Compaction), Fe-dolomite cement | Primary pore preservation, grain dissol'n |  | 4 |  | 2 |  |  | 0 | 0
12 | 9 | WGF-01 | 52.88512307, 5.01843007 | Texel-IJsselmeer High | Vertical | ROSL |  | 2260 | 2374 | 114 | 2255.8 | 2369.8 | 114 | No, DC |  | Vlieland Claystone2 | Limburg Group | Brine |  | TNO | Medium | 14.35 |  | 2267 | 2281.35 | 14.35 | 2262.8 | 2277.3 |  |  |  | 50 | 20.61 | 2.7241 | 45.962 | 5.2085 | 405.5889 | 2.6302 | 6 | P-L | 33.6565 | 6.7343 | 0.09058 | 6.7295 | 13.5543 | 6.5758 | 10.3188 | Kaolinite | 5.2 | Compaction (from COPL), Kaolinite | Grain dissolution |  |  | 1 | 2 |  |  | 40.7535 | 359.627
9 | 10 | KAM-01-S1 | 52.59213589, 5.96458862 | Friesland Platform | Vertical | ROSL |  | 1795 | 1917.5 | 122.5 | 1789.9 | 1912.3 | 122.4 | No, DCCR |  | Kupferschiefer | Limburg Group | Gas shows |  | TNO | Medium | 16.4 |  | 1810.9 | 1827.3 | 16.4 | 1805 | 1822 |  |  |  | 54 | 15.99 | 2.0986 | 6.5535 | 2.4377 | 17.6188 | n.m. | 5 | P | 29.5699 | 3.0013 | ­ | 6.2705 | 9.2718 | 6.7882 | 15.6785 | Fe-dolomite, Anhydrite, Kaolinite | 5.5, 4.3, 3.5 | Pore-filling cements | Grain dissolution | 3 | 2 | 3 |  |  |  | 4.1159 | 11.0652
24 | 11 | EPE-01 | 52.31955937, 5.95728575 | Central Netherlands Basin | Vertical | ROSL |  | 1768.5 | 1837 | 68.5 | 1745 | 1813.2 | 68.2 | No, DCCU |  | Kupferschiefer | Limburg Group | Brine |  | TNO | Medium | 3.8 |  | 1813 | 1816.8 | 3.8 | 1789.6 | 1793.4 |  |  |  | 9 | 10.7 | N/A | 1.64 | N/A | N/A | n.m. | 1 | L-Sty | 32.377 | 3 | ­ | 2.6667 | 5.6667 | n/a | 15.6667 | Grain-rimming illite | 12 | Compaction, grain-rimming illite |  |  |  | 1 |  |  |  | #VALUE! | #VALUE!
13 | 12 | SLD-03 | 52.82292577, 4.91166534 | Noord Holland Platform | 4.1°/029° | ROSL |  | 2016 | 2044 | 28 | 2012.1 | 2040.3 | 28.2 | Yes, @2044 AH | 2044 | Kupferschiefer | Limburg Group | Brine |  | TNO | Poor | 22.4 |  | 2020 | 2042.7 | 22.7 | 2016.3 | 2039 | 0.3 |  |  | 90 | 26.7 | 3.6965 | 99.3 | 24.4295 | 403.53 | 2.71 | 3 | P-L | 30.5898 | 7.2308 | ­ | 5.9759 | 13.2067 | 7.26 | 12.0085 | Fe-dolomite | 8.8 | Grain-rimming Fe-dolomite | Grain dissolution |  | 1 | 2 |  |  | Weissliegend. Abundant grain-rimming dolomite in top. | 74.8705 | 304.23
3.1 | 13 | IJD-01 | 52.48997498, 5.97064627 | Central Netherlands Basin | 5.25°/272° | ROSL |  | 2262 | 2348 | 86 | 2252.6 | 2338.2 | 85.6 | No, DCCR |  | Kupferschiefer | Limburg Group | Brine |  | TNO | Good | 17.9 |  | 2268 | 2285.9 | 17.9 | 2258.4 | 2276.4 |  |  |  | 72 | 14.6653 | 2.5975 | 31.0299 | 5.5193 | 174.4528 | 2.6525 | 6 | CC | 32.7741 | 5.8889 | 0.33333 | 4.4444 | 10.6667 | 2.0667 | 12.2778 | Fe-dolomite, quartz | 3.6, 3.2 | Compaction & pore-filling cements | Grain dissolution | 2 | 3 | 2 |  | 1 |  | 25.5106 | 143.4228
22.1 | 14 | BNV-01-S1 | 52.15592712, 5.60478847 | Central Netherlands Basin | 34.7°/ 275° | ROSL |  | 2942 | 3043 | 101 | 2172 | 2255 | 83 | No, DCC |  | Kupferschiefer | Limburg Group | Brine |  | TNO | Good | 3.3 | -1.6 | 3039 | 3042.3 | 3.3 | 2251.8 | 2254.6 |  |  |  | n.m. | [6 empty] | 1 | L-CC | 28.5539 | 1.5094 | ­ | 0.75472 | 2.2642 | n/a | 14.3396 | Anhydrite, Fe-dolomite | 7.9, 4.5 | Compaction, anhydrite, Fe-dolomite cement |  | 3 | 2 | 1 |  |  |  | 0 | 0
20 | 15 | LSM-01 | 52.41875685, 4.9445345 | Central Netherlands Basin | 43°/286° | ROSL |  | 1454 | 1650 | 196 | 1306.6 | 1448.8 | 142.2 | No, DCCR |  | Kupferschiefer | Limburg Group | Brine |  | NAM | Good | 15.3 | -2.9 | 1494 | 1509.6 | 15.6 | 1335.4 | 1346.7 |  |  |  | 54 | 17.3717 | 3.4022 | 0.66913 | 0.31447 | 1.4237 | 2.6702 | 2 | P-L | 9.2968 | 8.5 | ­ | 2.8333 | 11.3333 | 13.3167 | 26.655 | Pore-filling & grain-rimming Illite | 7.3, 4.3 | pore-filling & grain-rimming Illite |  |  |  | 1 | 1 |  |  | 0.35465 | 0.75462
21.2 | 16 | OZN-01 | 52.44378717, 4.85329357 | Central Netherlands Basin | Vertical | ROSL |  | 1310 | 1472 | 162 | 1306.2 | 1468 | 161.8 | No, DCCB |  | Kupferschiefer | Limburg Group | Brine |  | NAM | Medium | 13.6 |  | 1307.1 | 1370.7 | 63.6 | 1303.1 | 1367 | 50 |  | Core gap @ 1316.4 of 38.1m | 14 | 12.9 | 2.9459 | 2.5679 | 0.55855 | 11.8053 | 2.6786 | 5 | L-CC | 29.0166 | 4.5333 | ­ | 2.6 | 7.1333 | 5.9667 | 17.3673 | Quartz, Fe-dolomite | 8.5, 4.3 | Compaction, quartz, Fe-dolomite cmt. |  | 1 | 1 | 1 | 3 |  |  | 2.0093 | 9.2374
10 | 17 | EVD-01 | 51.95884214, 5.12528361 | West Netherlands Basin | 9°/010° | ROSL |  | 1788 | 1866 | 78 | 1776.6 | 1853.5 | 76.9 | No, DCCU |  | Z1 Fringe Carbonate | Limburg Group | Brine |  | NAM | Good | 61.4 |  | 1802.4 | 1863.84 | 61.44 | 1790.8 | 1851.3 |  | BPU |  | 116 | 11 | 3.3192 | 3.18 | 1.7043 | 36.0529 | 2.67 | 11 | CC, (S, Sty) | 27.694 | 4.0768 | ­ | 1.1818 | 5.2586 | 6.9777 | 19.5343 | Pore-filling illite, quartz | 4.8, 4.2 | Compaction, pore-filling illite/kaolinite, quartz |  | 2 |  | 2 | 4 |  |  | 1.4757 | 32.8729
17 | 18 | JUT-01 | 52.05344765, 5.08246476 | West Netherlands Basin | 17°/007° | ROSL | Yes; no fractures in core | 3240 | 3378 | 138 | 3156.5 | 3289.7 | 133.2 | No, DCDH |  | Z1 Fringe Carbonate | Limburg Group | Brine |  | NAM | Good | 18 | +3.9 | 3256 | 3274 | 18 | 3171.6 | 3189 | 0 |  |  | 60 | 10.2 | 2.4971 | 0.43242 | 0.15 | 1.2 | 2.6838 | 5 | CC, S, (Sty) | 24.3721 | 5 | 0.066667 | 1.4067 | 6.4733 | 2.4267 | 15.5375 | Total illite, Fe-dolomite, quartz | 5.2, 4.3, 4.3 | Compaction, illite, Fe-dolomite, quartz cmt. |  | 1 |  | 1 | 2 |  |  | 0.28242 | 0.76758
16 | 19 | ZWK-01 | 52.53363705, 4.87231943 | Central Netherlands Basin | 4°/151° | ROSL |  | 3139 | 3300 | 161 | 2971.3 | 3132.7 | 161.4 | Yes, @3300 AH | 3300 | Zechstein Group | Limburg Group | Gas |  | TNO | Medium | 26.3 | +0.7 | 3174 | 3200.25 | 26.25 | 3007.2 | 3033.3 | 0 |  |  | 106 | 4.1943 | 3.0241 | 0.05396 | 0.038249 | 0.076126 | 2.7171 | 5 | L-CC | 30.1452 | 2.4167 | 0.066667 | 1.3333 | 3.8167 | 2.68 | 18.8222 | Anhydrite, grain-rimming illite | 12.3, 5.2 | (Compaction), anhydrite, grain-rimming illite |  | 5 | 4 | 3 |  | 2 |  | 0.015712 | 0.022166
11 | 20 | HEW-01-S1 | 52.63505987, 4.81335051 | Central Netherlands Basin | 5°/045° | ROSL |  | 1994 | 2180 | 186 | 1984.8 | 2170.3 | 185.5 | No, DCC |  | Kupferschiefer | Limburg Group | Brine |  | NAM | Good | 155.6 |  | 2008 | 2175.6 | 167.6 | 1998.7 | 2166 | 12 |  |  | 280 | 16.4089 | 3.9525 | 13.7208 | 4.3445 | 184.7959 | 2.6666 | 10 | CC | 33.8854 | 5.9667 | 1.4667 | 5.4667 | 12.9 | 6.5267 | 9.6667 | Quartz | 2.3 | Compaction | Grain dissolution | 5 | 5 | 4 | 5 | 2 |  | 9.3763 | 171.0752
7 | 21.1 | MID-302.1 | 52.57608301, 4.9721249 | Central Netherlands Basin | 51°/286° | ROSL |  | 3484 | 3871 | 387 | 2389 | 2640.4 | 251.4 | No, DC |  | Kupferschiefer | Limburg Group | Gas | -2435 | NAM | Good | 18 |  | 3494 | 3511.98 | 17.98 | 2395.5 | 2407 | 0 |  | Core 3 | 60 | 13.1017 | 2.3316 | 0.33205 | 0.12835 | 0.85906 | 2.6725 | 1 | P-L | 24.3119 | 2.6667 | ­ | 2.6667 | 5.3333 | 3.8667 | 24.6667 | Fe-dolomite, quartz cement, grain-rimming illite | 11.7, 7.7 | Fe-dolomite, quartz cement, grain-rimming illite |  | 3 | 3 | 3 |  | 2 | Weissliegend. Abundant grain-rimming dolomite in top. | 0.20371 | 0.52701
34 | 21.2 | MID-302.2 | a/a | a/a | a/a | a/a |  | 3484 | 3871 | 387 | 2389 | 2640.4 | 251.4 |  |  |  |  | Brine |  |  | Good | 9.9 |  | 3607.96 | 3617.89 | 10 | 2468.3 | 2474.6 | 0.1 |  | Core 4 | 27 | 20.8778 | 3.4313 | 8.5162 | 2.4032 | 30.1787 | 2.6725 | 3 | P-L | 26.0581 | 13.3333 | 0.11111 | 4 | 17.4444 | 2.6556 | 10.7778 | Grain-rimming illite | 5.3 | Grain-rimming illite | [7 empty] | 6.113 | 21.6624
32 | 22.1 | MID-103-S1.1 | 52.55524713, 4.99217095 | Central Netherlands Basin | 25°/113° | ROSL |  | 2568 | 2796 | 228 | 2429.8 | 2635.9 | 206.1 | No, DCC |  | Kupferschiefer | Limburg Group | Gas | -2500 | NAM | Good | 12.6 |  | 2569 | 2581.6 | 12.6 | 2430.6 | 2442.2 |  |  | Cores 1 & 2 | 43 | 15.6 | 2.64 | 19.3 | 3.37 | 110 | 2.65 | 1 | P-L | 26.009 | 7 | 0.33333 | 5.3333 | 12.6667 | 4.0333 | 18.6667 | Quartz, Fe-dolomite | 10.0, 3.0 | Quartz overgrowths, Fe-dolomite | Grain dissolution | 2 | 1 | 2 | 1 |  | Weissliegend facies | 15.93 | 90.7
15 | 22.2 | MID-103-S1.2 | a/a | a/a | a/a | a/a |  | 2568 | 2796 | 228 | 2429.8 | 2635.9 | 206.1 | [7 empty] | Good | 9.9 |  | 2595 | 2610.1 | 15.1 | 2454.2 | 2468 | 5.2 |  | Cores 3 & 4 | 41 | 19.7 | 2.14 | 157.8 | 67.19 | 370 | 2.66 | 1 | L | 22.4988 | 13 | 0.67 | 4.33 | 18 | 5.3 | 16.0333 | Quartz, grain-rimming illite, Fe-dolomite | 5.7, 5.0, 3.7 | Pore-filling cements | Grain-dissol'n, primary pore preservation | [6 empty] | 90.61 | 212.2
33 | 22.3 | MID-103-S1.3 | a/a | a/a | a/a | a/a |  | 2568 | 2796 | 228 | 2429.8 | 2635.9 | 206.1 | [7 empty] | Good | 21 |  | 2623 | 2668.1 | 45.1 | 2480 | 2520.8 | 24.1 |  | Cores 5-10 | 89 | 22.1 | 4.1 | 602.4 | 194.04 | 1869 | 2.66 | 6 | L | 26.9059 | 10.1611 | 0.89 | 5.7717 | 16.8228 | 3.7606 | 14.6733 | Grain-rimming illite, Fe-dolomite, quartz | 5.2, 4.6, 4.2 | Pore-filling cements | Grain-dissol'n, primary pore preservation | [6 empty] | 408.36 | 1266.6
31 | 23 | HES-01 | 52.50576756, 6.33161375 | Groningen Platform | Vertical | ROSL |  | 2101 | 2104 | 3 | 2091.7 | 2094.7 | 3 | No, DCCU |  | Kupferschiefer | Limburg Group | Brine |  | TNO | Poor | 2.27 |  | 2102.2 | 2105.8 | 3.6 | 2092.8 | 2096.5 | 1.3 | BPU |  | n.m. | [6 empty] | 1 | CC | 37.2624 | 4.6667 | ­ | 0.33333 | 5 | n/a | 7.6667 | Quartz, squashed claystone rock frag's | 5.7, 19.2 | Compaction (ductile claystone rock fragments) |  | 3 |  | 1 |  |  |  | 0 | 0
18 | 24 | WYH-01 | 52.37883655, 6.14715373 | Central Netherlands Basin | Vertical | ROSL |  | 1713 | 1767 | 54 | 1706 | 1760 | 54 | No, DCCR |  | Z1 Lower Anhydrite | Limburg Group | Brine |  | NAM | Good | 41.8 |  | 1720 | 1765.9 | 45.9 | 1712.9 | 1758.8 | 4.1 |  |  | 150 | 14.3473 | 3.8672 | 36.1976 | 5.786 | 226.4535 | 2.6584 | 13 | P-L | 32.624 | 6.7 | 0.51282 | 2.4097 | 9.6226 | 5.2282 | 9.4429 | Anhydrite, Fe-dolomite | 2.5, 2.8 | Compaction (from COPL) |  | 4 | 4 | 4 | 3 | 4 | Relatively low porosity and low pore-filling cmt's | 30.4116 | 190.2559
21.1 | 25 | LNH-01 | 52.55275094, 6.10426205 | Groningen Platform | 28°/358° | ROSL |  | 2288 | 2329 | 41 | 2212.9 | 2249.2 | 36.3 | No, DCCU |  | Kupferschiefer | Limburg Group | Brine |  | NAM | Excellent | 4.95 |  | 2295.5 | 2306.15 | 10.65 | 2219.7 | 2229 | 5.7 |  |  | 17 | 18.8235 | 1.866 | 1031.9849 | 503.8366 | 2113.7663 | 2.6606 | 3 | P-L | 32.0584 | 8.3333 | 1.7778 | 2.4333 | 12.5444 | 4.4889 | 8 | Anhydrite | 3 |  | Low compaction and cementation |  |  | 1 |  |  |  | 528.1483 | 1081.7814
4 | 26 | HLE-01 | 52.34846174, 6.34132255 | Central Netherlands Basin | 4.5°/012° | ROSL |  | 1420 | 1451 | 31 | 1405.7 | 1436.6 | 30.9 | No, DCCR |  | Kupferschiefer | Limburg Group | Brine |  | NAM | Good | 22.8 | +3.1 | 1422.5 | 1451.4 | 28.9 | 1408 | 1436.8 | 6.1 | BPU |  | 75 | 22.3217 | 3.616 | 463.7799 | 161.8063 | 1289.3746 | 2.6647 | 6 | P-L | 27.7422 | 9.5111 | 2.6111 | 3.5 | 15.6222 | 9.2111 | 15.8125 | Fe-dolomite, Dawsonite | 4.2, 3.2 | Pore-filling cements | Grain dissolution | 3 | 4 | 3 | 2 |  |  | 301.9736 | 825.5947
19 | 27 | MKN-01 | 52.68925532, 5.87919573 | Friesland Platform | Vertical | ROSL |  | 1686 | 1749 | 63 | 1659.3 | 1722.2 | 62.9 | No, DCCR |  | Kupferschiefer | Limburg Group | Gas |  | NAM | Good | 11.6 |  | 1695 | 1708 | 13 | 1667.5 | 1680.6 | 1.4 |  |  | 39 | 23.7846 | 1.8587 | 395.3042 | 148.7656 | 1050.4135 | 2.6456 | 3 | P-L | 30.7517 | 5.6667 | 3.3333 | 6 | 15 | 6.9 | 14.8889 | Fe-dolomite, Kaolinite | 5.3, 5.4 |  | Grain dissolution | 2 |  | 2 |  |  | Relatively high intergranular porosity | 246.5386 | 655.1093
29 | 28 | SLB-01 | 52.81000131, 5.84550086 | Friesland Platform | 1.4°/016° | ROSL |  | 2005 | 2080 | 75 | 1999.2 | 2073.9 | 74.7 | No, DCCR |  | Kupferschiefer | Limburg Group | Gas |  | NAM | Good | 12.28 |  | 2010 | 2022.28 | 12.28 | 2003.7 | 2015.8 | 0 |  |  | 41 | 18.0756 | 4.6837 | 138.8531 | 42.5472 | 453.148 | 2.6471 | 4 | P-L | 28.1339 | 6.5 | 0.58333 | 2.9167 | 10 | 6.6 | 17 | Fe-dolomite, Anhydrite | 7.8, 6.7 | Pore-filling cements |  |  | 2 | 2 |  |  |  | 96.3059 | 314.2948
5 | 29 | ERM-01-S1 | 52.29842294, 5.60513934 | Central Netherlands Basin | 15°/128° | ROSL |  | 2621 | 2649.5 | 28.5 | 2574.8 | 2602.3 | 27.5 | Yes, @2649.5 AH | 2649.5 | Kupferschiefer | Limburg Group | Brine |  | NAM | Excellent | 7 |  | 2640.5 | 2647.5 | 7 | 2593.6 | 2600.3 | 0 |  |  | 24 | 3.4 | 0.72676 | 0.01 | N/A | N/A | 2.68 | 2 | L-S | 35.5118 | 0.33333 | ­ | 1 | 1.3333 | 2.4667 | 15.965 | Quartz, pore-filling illite, Fe-dolomite | 6.7, 3.8, 3.7 | Compaction, quartz, pore-filling illite |  |  | 1 | 1 |  |  |  | #VALUE! | #VALUE!
6 | 30 | DSP-02 | 52.47048914, 5.89350466 | Central Netherlands Basin | 10°/224° | ROSL |  | 1660 | 1812 | 152 | 1646 | 1795.5 | 149.5 | No, DCCR |  | Kupferschiefer | Limburg Group | Brine |  | NAM | Good | 4.3 |  | 1768 | 1772.3 | 4.3 | 1752 | 1756.3 | 0 |  |  | n.m. | [6 empty] | n.m | n/a | n/a | n/a | n/a | n/a | n/a | n/a | n/a | n/a | n/a | [5 empty] | 1 |  |  | 0 | 0
8 | 31 | Q14-02 | 52.32683381, 4.34379815 | West Netherlands Basin | 1.4°/110° | ROSL |  | 2889 | 3004.5 | 115.5 | 2852.6 | 2968 | 115.4 | No, DCCU |  | Kupferschiefer (edge) | Limburg Group | Gas shows |  | TNO | Good | 33.12 |  | 2917 | 2953.28 | 36.28 | 2880.8 | 2916.9 | 3.16 |  |  | 146 | 8.7651 | 1.0335 | 0.49891 | 0.22803 | 1.0916 | 2.6565 | 3 | L-CC | 36.4319 | 3.6667 | ­ | 1.1111 | 4.7778 | 4.2889 | 9.7644 | Quartz, Fe-dolomite, grain-rimming illite | 2.7, 2.5, 2.3 | Compaction (COPL), illite |  |  | 1 | 2 |  | 1 |  | 0.27088 | 0.59266
14 | 32 | HST-02-S1 | 51.99222103, 4.78844862 | West Netherlands Basin | 23°/048° | ROSL |  | 2384 | 2450 | 66 | 2170.1 | 2231.7 | 61.6 | No, DCDH |  | ZE Upper Claystone | Limburg Group | Gas |  | NAM | Good | 13 |  | 2392 | 2404.96 | 12.96 | 2177.5 | 2189.5 | 0 |  |  | 44 | 7.9545 | 1.0062 | 1.1196 | 0.94222 | 1.3305 | 2.6877 | 4 | L, CC, S | 34.6863 | 1.7778 | ­ | 0.44444 | 2.2222 | 6.0583 | 15.1667 | Fe-dolomite | 9.2 | Compaction, pore-filling Fe-dolomite |  |  |  |  | 2 |  |  | 0.17742 | 0.21083
23 | 33 | WAS-23-S2 | 52.1092893, 4.36297007 | West Netherlands Basin | 12°/211° | ROSL |  | 2993 | 3065 | 72 | 2959.6 | 3030.1 | 70.5 | No, DCHS |  | ZE Upper Claystone | Limburg Group | Gas |  | NAM | Excellent | 37.9 |  | 3011 | 3051.13 | 40.13 | 2977.2 | 3016.4 | 2.23 |  |  | 126 | 8.8095 | 2.2308 | 0.65715 | 0.11056 | 3.9059 | 2.6636 | 7 | L, CC, S, (P) | 33.488 | 3.9048 | 0.14286 | 2.4762 | 6.5238 | 2.4333 | 12.9175 | Quartz, kaolinite | 6.3, 3.8 | Compaction, quartz & kaolinite cmt. |  | 1 |  | 1 |  |  |  | 0.54659 | 3.2488
30 | 34 | DSP-01 | 52.40927918, 5.76973485 | Central Netherlands Basin | 1°/224° | ROSL |  | 2262 | 2376 | 114 | 2255.4 | 2369.4 | 114 | No, DCCR |  | Kupferschiefer | Limburg Group | Brine |  | NAM | Good | 111.7 |  | 2260.5 | 2376.3 | 114.5 | 2253.9 | 2369.7 | 2.8 | BPU |  | 111 | 9.0081 | 3.4898 | 1.1843 | 0.48 | 2.9 | 2.6567 | 11 | L, CC, S | 35.4343 | 1.7576 | 0.18182 | 1.9394 | 3.8788 | 6.4 | 12 | Quartz, pore-filling illite | 5.8, 1.8 | Compaction, quartz, pore-filling illite |  | 5 | 2 | 3 |  |  |  | 0.70433 | 1.7157
|  | 1 | wells WEP-01, MID-302, MID-103 subdivided. Reservoir quality is significantly different per zone | [10 empty] | Not sure if we have to mention the Carboniferous Formation at TD. Omitting it cleans-up the column. |  | 2 top Slochteren Fm. eroded | Can this column go? It does not appear to add any useful information | [5 empty] | 3 Depth shift not applied to core depth (AH) and (TVD) | [16 empty] | F = Floating, P = Point, L = Long, CC = Concavo-Convex | [9 empty] | bold = relatively strong impact | bold = relatively strong impact | 1 | 2 | 3 | 4 | 5
|  | = | top of core just below top Slochteren Fm | [36 empty] | S = Sutured, Sty = Stylolised | [9 empty] | () = reletively minor impact | () = reletively minor impact | Rare | Minor | Common | Very common | Abundant
|  | = | Slochteren very thin; Faulted-out
[13 empty] | 3 | [19 empty] | 3.4 |  | 0.01
[13 empty] | 251.4 | [15 empty] | 0 |  |  |  | 26.7 |  | 1031.9849
0
NOTE: This table is sorted by well (project) number